## Sheet1
ITEMS LIST FOR OPEN - ENDED EoI | [6 empty] | ANNEXURE-1
Sl no | Division | Part Number | Description | QPE | Approx annual requirement | Brief Specification | Photograph
1 | Palakkad | 131724012000 | FUEL PUMP | 1 | 200
2 | Palakkad | 130022560284 | WHEEL RIM(14R20- TUBELESS TYRE) | 9 | 720
3 | Palakkad | 140952730197 | NBC FILTRATIONSYSTEM | 1 | 200 | DESCRIPTION: The NBC filtration system (NBC AFS 15/24) is designed for protection of breathing tract of crew or personal in the non-hermetic mobile environment during action and passage through hostile environment. The system is used to provide filtered air free from chemical and biological contaminants and nuclear dust to crew members of the vehicle. The NBC filter consists of particulate filter which can remove particulate down 0.3  particles followed by adsorsent bed of impregnated carbon capable of removing all persistent and conventional non-persistent chemical warfare agents. The filter is used in specially built NBC unit which has electrical fan, heating unit to provide positive pressure and controlled temperature air to the protection masks used by the crew. Air lead into the protection masks enables easy breathing and lengthens the duration of action in (pickled ) or hostile environment. The system can enables to serve 1 to 4 members. The system is connected to source of 24 volts DC available on the vehicle. The NBC filtration system can also used with the battery available the vehicle when the engine is off. TECHNICAL DESCRIPTION OF NBC FILTRATION SYSTEM: The NBC Air filtration System NBC AFS 15/24 consists of Prefilter (PF15), Fine filter assembly FAV15, both these housed in the aluminum housing. An Electric Motor fitted on to the housing with an impeller. An Air heater for heating air and passed on to the collecting chamber with four plastic adaptors. The Contaminated or hostile atmosphere is sucked into Prefilter in which dust and coarse dust are trapped. It is further conducted into the housing of NBC filter assembly in which Fine filter assembly is situated, where Chemical Warfare Agent (CWA), Biological War fare Agent (BWA) and Nuclear Fall Out (NFO) are trapped. Clean air flows around electromotor into spiral box of the filtration system, which conducts the air around heater bars of air heater. The collecting chamber is with four outlet with plastic adaptors to connect the hoses between the unit and respiratory masks. With the help of the hoses the air is guided to protection masks. Excess of used air from the protection mask is exhausted or removed with the help of exhalation valve of the mask. The power of 24DC is provided to this unit from vehicle battery supply. TECHNICAL SPECIFICATION: I. NBC Air Filtration System :- Main dimensions floor space - 370x370 mm Height - 264 mm Weight - 19 kg (approx) Nominal filtered air output - 15m3/hr@ 30c  5c Voltage - 21.6 to 29V (nominal 24V)DC Current drawn by motor - 3.5A (max) Current drawn by heater - 9.6A (max) Working temperature - -30c to 55c Number of outlets for users - 4 Service orientation - Horizontal II. NBC Filter Assembly :- External dimension -  216x300 mm Weight - 6.5 kg Nominal aeration output - 15m3/hr Total pressure from unit - 250  10% mm wg Voltage range for working - 21.6 to 29V DC, 3.5A(@24V) Current drawn by motor(max) - 3.5A/24V Fan speed - 13500  5% rpm Storage condition - -40c to 60c Working temperature range - -30c to 55c III. Pre Filter Assembly :- External dimension -  169 x 70 mm Weight - 0.75 kg Nominal airflow - 15m3/hr Pressure loss or drop - 4.9 mm wg IV. Fine Filter Assembly:- External dimension -  166x177 mm Weight - 1.25 kg Nominal air flow - 15m3/hr Pressure loss or drop - 50  10 mm wg Filtration of air from - CWA, BWA & NFO V. Air Heater:- External dimension -  58x335 mm Weight - 1.75kg Nominal airflow - 15m3/hr Pressure loss or drop - 9.5 mm wg Voltage - 24V / 9.6A Power - 3x75 watts VI. General:- No. of clean air service to users - 1 to 4 Quantity of air supplied to one face - 3.5m3/hr (Approx) piece or mask Positive pressure in face piece or mask - 7 mm wg (Approx)
4 | Palakkad | 130072001114 | CONNECTING SHAFT | 1 | 200 | The properller shaft (connecting shaft) conects betweenClutch to the Transmission. The drive shaft with length compensation, 155mm X-serration flange ISO 8667. Lp -1737mm, Lz - 1650mm, Lmax - 1760mm. Weight of shaft assy- 39.2 kgs.
5 | Palakkad | 470WT61016 | TYRE,15.00-21INCH, 16PR | 9 | 1080 | Technical spec. of 15.00x21 - 16PR tyres as per ITTAC. i) Tread pattern - Sand cum Highway ii) Direction of rotation - Non-Directional/Multidirectional. iii) Type - Tube type, Bias construction. iv) Application - High way, Tarmac road, Sandy track and loose sand / Desert. v) Ply Rating (PR) - 16. vi) Measuring rim - 11.25-21 vii) Inflation pressure - 585 kPa. viii) Min. sectional width - 400mm, Overall width - 445mm, xi) Outer diaemter - 1304 (min) & 1368 mm(max.) x) Min. skid depth - 19mm.
6 | Palakkad | 150180006002 | SINGLE WALL FUEL FILTER | 1 | 200 | The cleaner is used for cleaning of Diesel oil or oil and its installed element capatures mechanical impurities contained there in. This helps in remarkably reduces wear of the fuel delivery andinjecting devices and engine movable parts. The elment capatures dirt and impurties. The inlet fittings are adapted on the clearner lid. The cleaner container is sealed to the lid by the sealing pushed by the nut screwed on the bolt forming a guide for the element at the same time. The container is provided with a discharge hole closed by the drain - off nut to allow for discharging of dirt desposited and water. The arrow indicates the flow direction. a) Cleaner Working pressure (max) - 0.6Mpa. b) Min. diesel flow in the cleaner - 120L/hr @ 20°±2°C and gradient 1m for new elements. c) When using the cleaner for filtering of oil, the minimum quantity of diesel oil that must flow through the cleaner, with new elements, oil temperture 80°±2°C is 350L/hr oil type Hydrulic resistance of a new element is 0.02 Mpa. d) Element''s filtering capacity - 30 Microns. e) Filtering and entrapment capacity cleaner of Diesel oil - i) Filtering capacity in Microns, maximum and permitted deviation in microns - 5+1 for Pj4 and 4+1 for Pj14. ii) Entrapment capacity in g at max.mum pressure loss Ap 50kPa, minimum - 182 for Pj4 and 370 for Pj14. f) The material of cleaner lid and container are made of light alloy and rubber parts must resist to oil and and diesel oil. as per drg. g)OEM supplier is M/s. AUTOBRZDY n.p JABLONEC.
7 | Palakkad | 150091002004 | FLAT 20 X 120 MM | 2 | 400 | Leaf spring flat to be rerolled to form a Groove & Crest on the center of leaf spring on width side. (as shown in image)
8 | Palakkad | 150091001004 | FLAT 16 X 120 MM | 2 | 400 | Leaf spring flat to be rerolled to form a Groove & Crest on the center of leaf spring on width side. (as shown in image)
9 | Palakkad | 470SU11107 | 25 X 120 FLATE | 2 | 400 | Leaf spring flat to be rerolled to form a Groove & Crest on the center of leaf spring on width side. (as shown in image)
10 | Engine | 51Z1280148 | AIR CLEANER | 1 | 300 | Overall Length = 541 mm., Outer Dia = 335.6 mm., Rated Air flow = 26.6m ³/ min Effective filtering Area: (i) Outer Element :15.7 m², (ii) Inner element :2.32 m². Element Assembly 41Z1200244 is a part of 51Z1280148 Air Cleaner and consist of Inner and Outer elements. Annual requirement of Element Assembly 41Z1200244 is 5000 nos. approx.
11 | Engine | 51Z2140457 | CYL BLOCK(RC) | 1 | 250 | Casting Material : FC Cr CB/wt-690 kg
12 | Engine | 51Z3150624 | CRANK SHAFT (FORGING) | 1 | 300 | Material: ES 1128 Forging/wt-325 kg
13 | Engine | 41Z3150766 | CRANK SHAFT (FORGING) | 1 | 125 | Material : ES 1128 forging/wt-160 kg
14 | Engine | 30Z3150691 | CRANK SHAFT (FORGING) | 1 | 200 | ES 1128 forging/wt-133 kg
15 | Engine | 51Z1140511 | CYLINDER HEAD CASTINGS(RC) | 6 | 1500 | FCCrMONi Castings/wt-48 kg
16 | Engine | 130010110574P1 | CRANK CASE MACHINING - V type (Defence) | 1 | 100 | For Machining to Fully finished condition
17 | Engine | 51Z3180157 | Piston | 6 | 2300 | KAC8A-T5
18 | Engine | 130010520474 | Piston | 8 | 1000 | CSN 42.4336.41
19 | Engine | 10130010010144 | Cylinder | 8 | 1000 | CSN 42.1241.19/ CSN 42.2420
20 | Truck | 774WSB0211 | MIST KIT 1 (NEW TANK) | 1 | 30 | Mist System is used to supress the suspended dust in air. Series of SS 304 nozzles of size 2mm mounted on SS304 2" pipe and joined to form U-shaped piping and mounted on top of the water tanker.The mist system should have a filter of 150 micron rating for filtering the water before it enters the nozzles. Ball valves to be provide for the filter for cleaning of filter element withoit removing from the housing using external source of water.
21 | Truck | 778AC02148 | AC UNIT | 1 | 200 | AC unit is used for providing comfortable condition for the operator. It consists of Evaporator,Condenser,Compressor and heater unit. Brief Specifications are mentioned below: Btu :- 28,000 BTU/HR Airflow:- 320 CFM ( 540 C.M/Hr) Weight:- 47 lbs/ 21 Kgs Motors:- Three Speed -Double Shaft Motor with two blowers Current Draw:- 8.9 Amps @ 27.2 DC for the blower motor plus 2 amps for Compressor Clutch. Controls:- AC Switch, Fan Speed Switch, Fresh Air Control Switch Refrigerant :-R-134a Total Quantity of Refrigerant: 1.2 Kgs and 1.5 Kgs
22 | Truck | 787HS02665 | HYDRAULIC PUMP | 1 | 60 | Hyd. Tandem pump mainly used for Supply of hydraulic oil for Hoisting,steering and Brake Oil Cooling. It consists of two pumps of capacities as mentioned below:
23 | Truck | 953HS02016 | STR. CONTROL UNIT ASSY | 1 | 20 | Steering control unit Displacement: 1970cc/rev Closed center type Load sensing type Nominal flow rating: 151 lpm Inlet pressure rating: 241 bar Return pressure rating: 21 bar
24 | Truck | 955BR02015 | OIL COOLER | 1 | 140 | TUBE AND SHELL TYPE OIL COOLER
25 | Truck | 955BR02089 | BRAKE ASSY | 1 | 550 | The front brake is dry disc type consist of two brake calipers per wheel.Each caliper has two lining assemblies. Each brakecaliper has three bleeders.
26 | Truck | 955EFB0019 | AUTO FPS | 1 | 140 | The system is pre-engineered system and consists of a pressurised container to store the dry chemical extinguishing agent, an actuation device to expel the dry chemical and a delivery system consisting of flexible hoses and fixed nozzles to transport the dry chemical to the fire hazard area. A thermistor strip fire sensing wire is routed all around the equipment to detect fire. Incase of fire, both audio alarm and indicator will be activated and controlled units actuates squib/solenoid valve and pressurised nitrogen gas gets released and flows into DCP cylinder.
27 | Truck | 955EGB0143 | AUTO RETARDER KIT SYSTEM | 1 | 140 | Auto retarder system is used developed to avoid engine and other power line components over speed beyond the specified limit. The system involves engine speed sensing through transmission controller/magnetic pick up . The controller will actuate the proportional solenoid valve which in turn will operate the retarder brake gradually in case engine over speed is detected. This is a add on circuit the existing brake circuit. The system consists of Controller and propational solenoid valve.
28 | Truck | 955HS02183 | STEERING PUMP ASSY | 1 | 140 | PISTON PUMP: PUMP TYPE: AXIAL PISTON PUMP. (SWASH PLATE DESIGN, VARIABLE) DISPLACEMENT : 45CC/REV CONTROL PRESSURE COMPENSATOR : SET @ 193.6 KG/ CM2 ( 2750 PSI ) DIRECTION OF ROTATION : ANTI CLOCK WISE ROTATION - VIEWED ON DRIVE SHAFT
29 | Truck | 955OS02066 | Air Suspension Operator seat | 1 | 200 | Air Suspension: Air springs change their spring rate for heavier occupants, therefore delivering a better ride performance across a range of different end users. Driver Weight Adjustment: Setting the stiffness to the correct driver weight ensures optimal vibration absorption, therefore protecting the driver from harmful levels of whole body vibration. Height Adjustment: Provides the ability to adjust the seat height by a total of 60mm. Backrest Recline: The ability to move your seat's backrest backward or more upright to accommodate your individual posture and comfort requirements. Fore & Aft Adjustment: The ability to move the seat forwards or backwards in order to accommodate users of various heights/leg lengths
30 | Truck | 955ZZ11485 | BEARING ASSY | 1 | 550 | Bearing assy used in Final drive assy. It consists of two parts. 1. Single tapered roller cup 2. Single tapered roller cone
31 | Truck | 958EG82688 & 958EG02245 | PV780 DISPLAY WITH STD SOFTWARE | 1 | 250 | Centralized dashboard system which continuously monitor all the parameter of the equipment. The system is based on CAN(Controller Area Network) technology, which is two wire system CAN_high (yellow wire) and CAN low (green wire).If any parameter crosses it specified limit it will alert the operator by visual and audio indication. Display Specification: Display: 7” Resolution: WVGA, 800 x 480pixels Flash memory: 2GB RAM: 128Mbytes SRAM USB: 2.0 host Operating Voltage: 6-36VDC Operating Temperature: -40 to +85 oC Protection: IP67 Vibration: Random Vibration 7.86 Grms, 3 Axis Shock: ±50G in 3 Axis Protocols: J1939, NMEA2000[GPS], CAN Open, Free Form CAN Emission: SAE J1113
32 | Truck | 958EGB0195 | KIT, ABS/ASR (FOR EBV VALVES) | 1 | 100 | Electrohydraulic Brake Valve is a full power valve for modulating output pressures in proportion to the input current. This valve, in a full power brake system, provides hydraulic power for normal and emergency power-off braking for electrohydraulic brake systems, anti-lock brake systems, and traction control systems.
33 | Truck | 958SS02246 | STEERING CONTROL UNIT (WITH COR VALVE) 2521021004) | 1 | 140 | NOMINAL FLOW RATING - 95 L/min [25 gal/min] INLET PRESSURE RATING - 241 bar RETURN PRESSURE RATING - 10 bar [ 145 lbf/in2] MAXIMUM DISPLACEMENT - 787 cm3/r [ 48.0 in3/r ] FLOW AMPLIFICATION - NONE NEUTRAL CIRCUIT - CLOSED CENTER LOAD CIRCUIT - NON REACTION
34 | Truck | PB7993 | BRAKE VALVE | 1 | 140 | BRAKE PRESSURE SETTING - 1350±75 PSI MIN PILOT PR : 700 PSI , MAX PR SETTING : 3000 PSI , TEMP : -40° ~ 225°F
35 | Truck | 953EGB0074 | Collision Avoidence System-kit | 1 | 200 | The system consist of sensor and display which will detects both moving and stationary objects in a pre-defined coverage area and reports the distance of the closest object via visual range indicators and an audible signal to a vehicle operator. To ensure the safety of operator & equipment as per the compliance of DGMS. Specification: Electrical Specification: Operating Voltage: 9-32VDC Operating Temperature: -40 to 85 oC Vibration: 25G RMS, 3 Axis Shock: 25G 3 Axis Operating Characteristics: Maximum Range: 32 feet (10m) Programmable Ranges: 10 to 32 feet (3m to 10m) Warning Ranges: 5 zones divided into programmed range Minimum Resolution: 1 foot Note ; The usage of device on equipment is certified by department of telecommunication government of India
36 | Truck | 955HS02312 | HYD. PUMP | 1 | 140 | TANDEM VANE PUMP WITH 164.8CC/REV AND 120.3 CC/REV WITH SPLINED SHAFT , CLOCKWISE ROTATION
37 | Earth Moving | 1951319001 | TORQUE CONVERTER ASSY | 1 | 125 | The part no 1951319001 is a Torque Converter installation drawing comprises of 1) torque converter assy, Mounting Bolts and washers, Engine integration Gasket , name plate and rivets.
38 | Earth Moving | 125FD41737 | FD CASE LH CASTING | 1 | 100 | Final drive case is a part of Final drive assembly . Material: C1612-99 (SG450 / 10 IS:1865 with 450MPa Tensile strength and elongation 10%)
39 | Earth Moving | 125OC02002 | OIL COOLER ASSY [PLATE TYPE] | 1 | 150
40 | Earth Moving | 156PM91224 | MAIN CONTROL VALVE | 1 | 25 | Open - centre system for fixed and variable pumps, Mono - block desgin, Proportional positive control characteristic, Hydraulic control by means of pilot operated Primary and Secondary safeguard, Two pump inlets, Integrated tank pre - loading function, Automated straight travel function for track function, Integrated summation for Boom raise, Arm in, Arm out, Arm in regeneration possibility. Specification: In put Flow to the control valve : 2 x 300 l/min Pressure rating of the control valve : 350 / 420 bar
41 | Earth Moving | 175FS33048 | TOOTH POINT |  | 1500 | Bucket tooth point is used on bucket tooth adaptor for dugging the earth material. Specification: Steel casting Hardness : 46 ~ 52 HRC Physical Characteristic of the material : Yield point : 4 % Tensil Strength : 1500 Mpa Impact : 40 at joules
42 | Earth Moving | 181SO02033 | SWING CIRCLE | 1 | 5 | Swing Circle with following brief specifications. Internal Gear full depth tooth, Module 18, Pressure Angle 20 deg, No of Teeth 131, PCD 2,358 mm, Induction hardened and tempered tooth and the static load rating (Thrust)of the swing circle to be 27,20,000 kg
43 | Earth Moving | 197ZZ31514 | SHOE CRAWLER | 1 | 150 | Shoe Crawler : applicable for Rope shovel of 20 cum bucket capacity. Link Pitch 451 mm, shoe width 1397 mm.
44 | Earth Moving | 817EC03174 | COMBI COOLER - AKG | 1 | 25 | Combi cooler is the combination of oil cooler and radiator. The combi cooler are relatively new products in the mobile machinery world. A combi cooler, short for combination of coolers, is a custom built “radiator” for mobile machines that includes multiple cores for cooling different media. Typically, a combi cooler consist of an engine coolant radiator, charge air cooler and hydraulic oil cooler all in one unit. Radiator specification : Water flow rate : 800LPM Inlet water temp : 95 °C Outlet temp. : 88 °C Water side Pressure drop : 0.35 /kg/cm² Heat Dissipation : 306 kw Air Flow : 7 ~ 9 m/sec Total Radiation area 172 M² Core Thickness : 160mm Air side pressure drop : 35mm Aqua Test pressure 15kg/cm² Oil Cooler specification : Oil flow rate : 600 LPM Oil Inlet temp. : 90°C Oil Outlet Temp.: 80°C Heat dissipation : 174kw Core thickness : 160mm Oil pressure drop 2.0kg/cm² Test pressure 15kg/cm²
45 | Hydraulic & Powerline | 821CV01018 | T/M CONTROL VALVE ASSY (DANFOSS PCMV) | 1 | 20 | The transmission control assembly receives the signal from the transmission controller, based on the signal the proportional solenoid opens and allows oil to flow into the clutch. Pressure built in the clutch is controlled proportionally to the amount of current input to the proportional solenoid. There are 6 Nos. Proportional control modulation valve(PCMV) assembly which is independently operated pressure control valve to control the clutches individually with precise control of pressure with respect to time. This assembly consists of following major parts: 1. PCMV Assembly - 06 Nos. 2. Interface plate (cast iron valve seat) - 01 No. 3. F/R safety valve assembly - 01 No. 4. Relief valve assembly - 01 No. Specification : 1. Application : Dozer electonic tranmissions. 2. Max. Operating Pressure : 40 Kg/sq.cm 4. Operating temprature : 125 °C max. 5. Operating oil: Trasnmission oil C4 SAE30 or equivalent
46 | Hydraulic & Powerline | 821EG01054 | PCMV T/M CONTROLLER KIT (DANFOSS PCMV) | 1 | 20 | 1. Supply Voltage: 9-36V dc, reverse polarity protected 2. Inputs: 50 nos. 2.a. Digital i/ps: 20 (software configurable as to Ground or Battery or digital pull up or digital pull down) 2..b. analog i/ps: 25 (software configurable as voltage (0 to 5Vdc/0 to Battery)/current/PWM IN/resistance) 2.c. Frequency i/ps: 5 (1Hz to 10KHz) 3. outputs: 50 nos 3.a. Digital o/ps: 25 (software configurable as to Ground or Battery) 3.b. Analog o/ps: 25 (software configurable as voltage (0 to Battery)/current/PWM out) 4. Reference Power supply:2 nos (5V dc/ 10V dc) 5. Communications supported : CAN2.0B,CAN 2.0A, CANopen, Proprietary messaging and USB 6. Flash memory: 2MB 7. Vibration : 7.86g (5-2000Hz) 8. Shock : 50g in 3 axis 9. Protection: IP67 10. Housing: Metal/ABS 11. Mounting: Suitable mounting accessries to be provided
47 | Hydraulic & Powerline | 820EG02158 | PR.TRANSDUCER KIT (DANFOSS PCMV) | 1 | 20 | 1. Operating voltage: 5Vdc/10Vdc 2. Ranges: 0 to 10/40/100 bar 3. Output: 10% to 90% of Vdc 4. Operating media temp: -40°C to 150°C 5. Port: G¼"A, with inbuilt snubber 6. Total accuracy: max 1.5% of full scale voltage in the given operating temp 7. Over pressure: 2 times the operating pressure 8. Burst pressure: 3 times the operating pressure 9. Response time: 1 ms typically 10. protection: IP67 11. Elec termination: 3 pin receptacle(p/n: Dt04-3P-E003), 12. Elec pin assignment: pin A:+Vdc, Pin B: -Vdc, Pin C: Signal o/p 13. Reverse polarity protection: to be available
48 | Hydraulic & Powerline | 953EG88456 | TEMPERARTURE SENSOR KIT | 2 | 40 | Temperature sensor is used to measure the Transmission oil temperature (before & after the cooler) on Dumpers & Electronic Dozers. 1. Sensing Temperature: -40°C to 150°C 2. Output Signal: Negative temp cofficient characterstics 3. Accuracy: +/-2degC 4. Sense Current: <10mA at 25°C 5. Electrical Connection: Pigtail with Deutsch DT04-2P-E003 6. Port Size: SAE #6 7. Vibration: 20 grms (20 Hz to 20 KHz) 8. Error Handling: open/short detection to be available
49 | Hydraulic & Powerline | 821EW02142 | WIRE HARNESS KIT (DANFOSS PCMV) | 1 | 20 | Wire harness kit is used to connect Transmission controller to Transmission control valve & to other electrical sensors % switches 1. Layout: as per the drawing 2. Protection of connectors: IP67 3. harness Conduit: Heat resistant & fire resistant 4. wiring std: JASO D611 5. wiring dia: as per the drawing 6. manufacturing : as per BEML std: PR1030-C 7. Testing: as per BEML std: IP1053000-C
50 | Hydraulic & Powerline | 182EG02382 | RELAY | 4 | 80 | Relay is used to execute switch logics. It is generally preferred to safegaurd the source driving it, from heavy loads 1. Operating voltage: 24Vdc 2. Type: SPDT 3. Contacts rating: NO contact:20A, NC contact: 15A at rated voltage 4. Mechanical life: 10^6 operations 5. Operate time: 15m sec max 6. Release time: 15m sec max 7. Operating temp: -25°C to 85°C 8. Terminal Nomenclture: as per drwaing 9. Voltage drop accross contacts: 2.5mV max
51 | Hydraulic & Powerline | 374EG70025 | SOCKET | 4 | 80 | Socket is used to place relay in it firmly 1. no of cavities: 5 2. cavity dimensions: as per drawing 3. current rating: minimum 25A
52 | Hydraulic & Powerline | 953CV01019 | T/M CONTROL VALVE ASSY. PCMV (DANFOSS) | 1 | 30 | The transmission control assembly receives the signal from the transmission controller, based on the signal the proportional solenoid opens and allows oil to flow into the clutch. Pressure built in the clutch is controlled proportionally to the amount of current input to the proportional solenoid. There are 7 Nos. Proportional control modulation valve(PCMV) assembly which is independently operated pressure control valve to control the clutches individually with precise control of pressure with respect to time. This assembly consists of following major parts: 1. PCMV Assembly - 07 Nos. 2. Interface plate (aluminium valve seat) - 01 No. 3. F/R safety valve assembly - 01 No. 4. Skeleton rod - 01 No. Specification : 1. Application : Dumper electonic tranmissions. 2. Max. Operating Pressure : 40 Kg/sq.cm 4. Operating temprature : 125 °C max. 5. Operating oil: Trasnmission oil C4 SAE30 or equivalent
53 | Hydraulic & Powerline | 953EG01833 | PCMV Trans Controller kit (DANFOSS) | 1 | 30 | 1. Supply Voltage: 9-36V dc, reverse polarity protected 2. Inputs: 50 nos. 2.a. Digital i/ps: 20 (software configurable as to Ground or Battery or digital pull up or digital pull down) 2..b. analog i/ps: 25 (software configurable as voltage (0 to 5Vdc/0 to Battery)/current/PWM IN/resistance) 2.c. Frequency i/ps: 5 (1Hz to 10KHz) 3. outputs: 50 nos 3.a. Digital o/ps: 25 (software configurable as to Ground or Battery) 3.b. Analog o/ps: 25 (software configurable as voltage (0 to Battery)/current/PWM out) 4. Reference Power supply:2 nos (5V dc/ 10V dc) 5. Communications supported : CAN2.0B,CAN 2.0A, CANopen, Proprietary messaging and USB 6. Flash memory: 2MB 7. Vibration : 7.86g (5-2000Hz) 8. Shock : 50g in 3 axis 9. Protection: IP67 10. Housing: Metal/ABS 11. Mounting: Suitable mounting accessries to be provided
54 | Hydraulic & Powerline | 953EG04547 | WIRE HARNESS - COMPLETE | 1 | 30 | Wire harness kit is used to connect Transmission controller to Transmission control valve & to other electrical sensors % switches 1. Layout: as per the drawing 2. Protection of connectors: IP67 3. harness Conduit: Heat resistant & fire resistant 4. wiring std: JASO D611 5. wiring dia: as per the drawing 6. manufacturing : as per BEML std: PR1030-C 7. Testing: as per BEML std: IP1053000-C
55 | Hydraulic & Powerline | 953EG88497 | PRESSURE TRANSDUCER KIT | 1 | 30 | 1. Operating voltage: 5Vdc/10Vdc 2. Ranges: 0 to 10/40/100 bar 3. Output: 10% to 90% of Vdc 4. Operating media temp: -40°C to 150°C 5. Port: G¼"A, with inbuilt snubber 6. Total accuracy: max 1.5% of full scale voltage in the given operating temp 7. Over pressure: 2 times the operating pressure 8. Burst pressure: 3 times the operating pressure 9. Response time: 1 ms typically 10. protection: IP67 11. Elec termination: 3 pin receptacle(p/n: Dt04-3P-E003), 12. Elec pin assignment: pin A:+Vdc, Pin B: -Vdc, Pin C: Signal o/p 13. Reverse polarity protection: to be available
56 | Hydraulic & Powerline | 953TM02168 | SPEED SENSOR KIT | 1 | 30 | 1. Measurement range: 0 to 3500 rpm 2. Supply voltage: 8 to 36Vdc 3. Operating Frequency: 0 to 15KHz 4. Operating temp: -40°C to 130°C 5. Protection: IP68 6. Shock: 50G, 10 ms approximtely 7. Vibration:15G, 10Hz to 2000Hz typically 8. Housing: Stainless steel 9. Electrical termination: connector p/n: DT04-4P-E003 10. Threading details: 5/8-18UNF-2A 11. Sensor type: Hall effect based 12. Electrical connection: Pin1: +Vdc, Pin2: -Vdc, Pin3: Signal output, Pin4: Dummy 13. Duty cycle: 20 to 80% in the operating temp range
57 | Hydraulic & Powerline | 5661718710 | RELAY | 3 | 90 | Relay is used to execute switch logics. It is generally preferred to safegaurd the source driving it, from heavy loads 1. Operating voltage: 24Vdc 2. Type: SPDT 3. Contacts rating: NO contact:20A, NC contact: 15A at rated voltage 4. Mechanical life: 10^6 operations 5. Operate time: 15m sec max 6. Release time: 15m sec max 7. Operating temp: -25°C to 85°C 8. Terminal Nomenclture: as per drwaing 9. Voltage drop accross contacts: 2.5mV max
58 | Hydraulic & Powerline | 5660613830 | SOCKET | 3 | 90 | Socket is used to place relay in it firmly 1. no of cavities: 5 2. cavity dimensions: as per drawing 3. current rating: minimum 25A
59 | Bangalore Complex | R347889001 | GLASS WOOL SHEET - 10 X 1000 X 2000 MM (48K) TO EN45545 HL3 | 56 sheets Per Car | 120 cars | GLASS WOOL SHEET WRAPPED BY REINFORCED AL FOIL ON ONE SIDE 10 X 1000 X 2000 MM (48K) BEML TECHNICAL SPECIFICATION GR/TD/1744, CONFORMING TO EN 45545 HL3
60 | Bangalore Complex | R347889002 | GLASS WOOL SHEET - 20 X 1000 X 2000 MM (48K) TO EN45545 HL3 | 16 sheets Per Car | 120 cars | GLASS WOOL SHEET WRAPPED BY REINFORCED AL FOIL ON ONE SIDE 20 X 1000 X 2000 MM (48K) BEML TECHNICAL SPECIFICATION GR/TD/1744, CONFORMING TO EN 45545 HL3
61 | Bangalore Complex | R347889003 | GLASS WOOL SHEET - 40 X 1000 X 2000 MM (48K) TO EN45545 HL3 | 59 sheets Per Car | 120 cars | GLASS WOOL SHEET WRAPPED BY REINFORCED AL FOIL ON ONE SIDE 40 X 1000 X2000 MM (48K) TO BEML TECHNICAL SPECIFICATION GR/TD/1744, CONFORMING TO EN 45545 HL3
62 | Bangalore Complex | R347889004 | GLASS WOOL SHEET - 50 X 1000 X 2000 MM (48K) TO EN45545 HL3 | 19 sheets Per Car | 120 cars | GLASS WOOL SHEET WRAPPED BY REINFORCED AL FOIL ON ONE SIDE 50 X 1000 X 2000 MM (48K) TO BEML TECHNICAL SPECIFICATION GR/TD/1744, CONFORMING TO EN 45545 HL3
63 | Bangalore Complex | R109001006 | 6mm Thick Steel Plate to Grade SMA 490BW, Size 6X1250X6500 mm | 0.56 MT | 120 cars | 6MM thk Steel plate to grade SMA 490BW JIS G3114 Ultrasonic Quality to Level B of ASTM A578 with CE 0.41 max and in normalised condition to Size 6X1250X6500 mm
64 | Bangalore Complex | R109201009 | 9mm Thick Steel Plate to Grade SMA 490BW, Size 9X1500/1250X6800 mm | 1.27 MT | 120 cars | 9MM thk Steel plate to grade SMA 490BW JIS G3114 Ultrasonic Quality to Level B of ASTM A578 with CE 0.41 max and in normalised condition to Size 9X1250/1500X6500 mm
65 | Bangalore Complex | R109201012 | 12mm Thick Steel Plate to Grade SMA 490BW, Size 12X1250X6500 mm | 2.63 MT | 120 cars | 12MM thk Steel plate to grade SMA 490BW JIS G3114 Ultrasonic Quality to Level B of ASTM A578 with CE 0.41 max and in normalised condition to Size 12X1250X6500 mm
66 | Bangalore Complex | R109201016 | 16mm Thick Steel Plate to Grade SMA 490BW, Size 16X1250X5000 mm | 0.88 MT | 120 cars | 16MM thk Steel plate to grade SMA 490BW JIS G3114 Ultrasonic Quality to Level B of ASTM A578 with CE 0.41 max and in normalised condition to Size 16X1250X5000 mm
67 | Bangalore Complex | R109201020 | 20mm Thick Steel Plate to Grade SMA 490BW, Size 20X1250X5000 mm | 0.19 MT | 120 cars | 20MM thk Steel plate to grade SMA 490BW JIS G3114 Ultrasonic Quality to Level B of ASTM A578 with CE 0.41 max and in normalised condition to Size 20X1250X5000 mm
68 | Bangalore Complex | R109201045 | 45mm Thick Steel Plate to Grade SMA 490BW, Size 45X1250X5000 mm | 0.84 MT | 120 cars | 45MM thk Steel plate to grade SMA 490BW JIS G3114 Ultrasonic Quality to Level B of ASTM A578 with CE 0.41 max and in normalised condition to Size 45X1250X5000 mm
69 | Bangalore Complex | R109201050 | 50 MM Thick Steel Plate to Grade SMA 490BW, Size 45X1250X5000 mm | 0.06 MT | 120 cars | 50MM thk Steel plate to grade SMA 490BW JIS G3114 Ultrasonic Quality to Level B of ASTM A578 with CE 0.41 max and in normalised condition to Size 50X1250X5000 mm
70 | Bangalore Complex | R109201080 | 80 MM Thick Steel Plate to Grade SMA 490BW, Size 45X1250X5000 mm | 0.07 MT | 120 cars | 80MM thk Steel plate to grade SMA 490BW JIS G3114 Ultrasonic Quality to Level B of ASTM A578/A435 with CE 0.43 max and in normalised condition to Size 80X1250X5000 mm
71 | Bangalore Complex |  | 48 Types of Cable ducts | 2 Sets per car | 120 cars | The Supplier shall supply Aluminium Cable duct assemblies in fully welded and anodized condition in conformance to this PTS, purchase order requirements and the Applicable drawing
72 | Bangalore Complex |  | 30 Types of Grab Pole & Grab Rail | 1 Set per car | 120 cars | The Supplier shall supply Stainless Steel Grab pole & Grab Rail assemblies (ERW) in fully welded and Mirror Finish condition in conformance to this PTS, purchase order requirements and the Applicable drawing
73 | Bangalore Complex |  | 158 Types of Rubber Profile & Packing Rubbers | 1 Set per Car | 120 cars | The Supplier shall supply Silcon, EPDM, Neoprane & Hardvinyl to meet Fire Standard requriment BS 6853 / EN 45545 HL3 conformance to this PTS, purchase order requirements and the Applicable drawing